## pm-bom_xlsx
PowerMon2 v1.1		Do not populate items in gray. They are debug/outdated components.

Item #	Qty	Ref Des	Vendor Part Number	Description	Manufacturer	Manufacturer Part Number	Package	Type	Vendor	Pricing 1 unit (CT)	Webpage

1	1	J203	609-3218-ND	CON 6 pos .100" header	FCI	67996-406HLF	connector	thru-hole	Digi-Key	$0.26	http://www.digikey.com/product-search/en?x=26&y=11&lang=en&site=us&keywords=609-3218-ND
2	8	R303, R305, R311, R317, R322, R323, R403, R422	311-0.0ARCT-ND	RES 0 Ohm 1/8W	Yageo	RC0805JR-070RL	0805	smt	Digi-Key	$0.10	http://www.digikey.com/product-detail/en/RC0805JR-070RL/311-0.0ARCT-ND/731163
3	8	R301, R307, R313, R319, R401, R407, R413, R419	989-1017-1-ND	RES .005 Ohm 5W 1%	TT Electronics/IRC	OARSXPR005FLF	resistor	smt	Digi-Key	$1.31	http://www.digikey.com/product-detail/en/OARSXPR005FLF/989-1017-1-ND/2407860
4	1	C203	1276-3021-1-ND	CAP 4.7uF 16V Y5V	Samsung	CL21F475ZOFNNNE	0805	smt	Digi-Key	$0.27	http://www.digikey.com/product-detail/en/CL21F475ZOFNNNE/1276-3021-1-ND/3891107
5	2	R201, R202	311-10.0KCRCT-ND	RES 10.0K 1/8W 1%	Yageo	RC0805FR-0710KL	0805	smt	Digi-Key	$0.10	http://www.digikey.com/product-detail/en/RC0805FR-0710KL/311-10.0KCRCT-ND/730482
6	1	C201	478-1383-1-ND	CAP 10nF 50V X7R	AVX Corporation	08055C103KAT2A	0805	smt	Digi-Key	$0.10	http://www.digikey.com/product-detail/en/08055C103KAT2A/478-1383-1-ND/564415
7	2	C205, C206	311-1102-1-ND	CAP 18pF 50V NP0	Yageo	CC0805JRNPO9BN180	0805	smt	Digi-Key	$0.10	http://www.digikey.com/product-detail/en/CC0805JRNPO9BN180/311-1102-1-ND/303012
8	1	X1 - replaces X201 from v1.0	535-10245-1-ND	XTAL 100kHz 12.5pF	Abracon LLC	ABS25-100.000KHZ-T	crystal	smt	Digi-Key	$1.23	http://www.digikey.com/product-detail/en/ABS25-100.000KHZ-T/535-10245-1-ND/2218058
9	2	C202, C204	311-1361-1-ND	CAP 100nF 50V Y5V	Yageo	CC0805ZRY5V9BB104	0805	smt	Digi-Key	$0.10	http://www.digikey.com/product-detail/en/CC0805ZRY5V9BB104/311-1361-1-ND/2103145
10	6	R309, R405, R409, R411, R417, R423	311-120KARCT-ND	RES 120k 1/8W 5%	Yageo	RC0805JR-07120KL	0805	smt	Digi-Key	$0.10	http://www.digikey.com/product-detail/en/RC0805JR-07120KL/311-120KARCT-ND/731195
11	2	J101, J102	WM1829-ND	CON 10 pos R/A Micro-Fit 3.0	Molex	430451009	connector	smt	Digi-Key	$4.19	http://www.digikey.com/product-detail/en/0430451009/WM1829CT-ND/252542
12	2	J103, J104	WM1830-ND	CON 12 pos R/A Micro-Fit 3.0	Molex	430451209	connector	smt	Digi-Key	$4.02	http://www.digikey.com/product-detail/en/0430451209/WM1830CT-ND/252543
13	2	J105, J106	538-43045-2009	CON 20 pos R/A Micro-Fit 3.0			connector	smt	Mouser	$6.81	http://www.mouser.com/ProductDetail/Molex/43045-2009/?qs=%2fha2pyFadugzNNClBopi8A2M%252bGcwSUujkFxeml8epHNicWbeB8du9Q%3d%3d
14	8	U301, U302, U303, U304, U401, U402, U403, U404	ADM1191-2ARMz-R7CT-ND	IC power monitor	Analog Devices	ADM1191-2ARMZ-R7	10MSOP	fine pitch	Digi-Key	$5.25	http://www.digikey.com/product-detail/en/ADM1191-2ARMZ-R7/ADM1191-2ARMZ-R7CT-ND/1200225
15	1	U201	895-FT232RL	IC usb transceiver			28SSOP	smt	Mouser	$4.50	http://www.mouser.com/ProductDetail/FTDI/FT232RL-REEL/?qs=sGAEpiMZZMtv%252bwxsgy%2fhiB6Z76KqffMClqcDgIugTZc%3d
16	1	L201	240-2393-1-ND	ferrite bead Z=120Ohm	Laird-Signal Integrity Products	HI0805O121R-10	0805	smt	Digi-Key	$0.10	http://www.digikey.com/product-detail/en/HI0805O121R-10/240-2393-1-ND/806753
17	1	U202	ATMEGA168A-AU-ND	IC microcontroller	Atmel	ATMEGA168A-AU	32TQFP	smt	Digi-Key	$2.85	http://www.digikey.com/product-detail/en/ATMEGA168A-AU/ATMEGA168A-AU-ND/2271188
18	1	J201	A31727CT-ND	CON mini usb r/a type b	TE Connectivity	1734035-2	connector	smt	Digi-Key	$1.76	http://www.digikey.com/product-detail/en/1734035-2/A31727CT-ND/773789

				BOARD SUMMARY FOR QUOTE
				Total # of unique parts	18
				SMT placements per board	41
				Thru-hole placements per board	1
				Fine pitch placements per board	8
				BGA placements per board	0

Outdated and Debug Parts
4			C203 Original Part (Original Part Specification)	445-3460-1-ND	CAP 4.7uF 16V Y5V	TDK Corporation	C2012Y5V1C475Z/0.85	0805	smt	Digi-Key		TDK Ceramic Capacitor EOLed and replaced by Samsung part above
19	1	J202	C-GRID-03-70553	C-GRID-03-70553 (connector)				Do Not Source		$0.74	http://www.mouser.com/ProductDetail/Molex/70553-0001/?qs=tYx%252bZc2nXqqznXDBRnwLig%3D%3D
20	18	R304, R306, R310, R312, R315, R316, R318, R321, R324, R404, R406, R410, R412, R415, R416, R418, R421, R424	R-US_R0603	DNS (resistors, presumably 4.7K-15K)				DNS