## pm-bom.xlsx
PowerMon2 v1
Item # | Qty | Ref Des | Part Number | Description | Package | Type | Vendor
1 | 1 | J203 | 609-3218-ND | CON 6 pos .100" header | connector | thru-hole | Digi-Key
2 | 8 | R303, R305, R311, R317, R322, R323, R403, R422 | 311-0.0ARCT-ND | RES 0 Ohm 1/8W | 0805 | smt | Digi-Key
3 | 8 | R301, R307, R313, R319, R401, R407, R413, R419 | 989-1017-1-ND | RES .005 Ohm 5W 1% | resistor | smt | Digi-Key
4 | 1 | C203 | 445-3460-1-ND | CAP 4.7uF 16V Y5V | 0805 | smt | Digi-Key
5 | 2 | R201, R202 | 311-10.0KCRCT-ND | RES 10.0K 1/8W 1% | 0805 | smt | Digi-Key
6 | 1 | C201 | 478-1383-1-ND | CAP 10nF 50V X7R | 0805 | smt | Digi-Key
7 | 2 | C205, C206 | 709-1168-1-ND | CAP 10pF 50V NP0 | 0805 | smt | Digi-Key
8 | 1 | X201 | 631-1001-1-ND | 32.768 kHz crystal | crystal | smt | Digi-Key
9 | 2 | C202, C204 | 311-1361-1-ND | CAP 100nF 50V Y5V | 0805 | smt | Digi-Key
10 | 6 | R309, R405, R409, R411, R417, R423 | 311-120KARCT-ND | RES 120k 1/8W 5% | 0805 | smt | Digi-Key
11 | 2 | J101, J102 | WM1829-ND | CON 10 pos R/A Micro-Fit 3.0 | connector | smt | Digi-Key
12 | 2 | J103, J104 | WM1830-ND | CON 12 pos R/A Micro-Fit 3.0 | connector | smt | Digi-Key
13 | 2 | J105, J106 | 538-43045-2009 | CON 20 pos R/A Micro-Fit 3.0 | connector | smt | Mouser
14 | 8 | U301, U302, U303, U304, U401, U402, U403, U404 | ADM1191-2ARMz-R7CT-ND | IC power monitor | 10MSOP | fine pitch | Digi-Key
15 | 1 | J202 | C-GRID-03-70553 | C-GRID-03-70553 |  | DNS
16 | 18 | R304, R306, R310, R312, R315, R316, R318, R321, R324, R404, R406, R410, R412, R415, R416, R418, R421, R424 | R-US_R0603 | DNS |  | DNS
17 | 1 | U201 | 895-FT232RL | IC usb transceiver | 28SSOP | smt | Mouser
18 | 1 | L201 | 240-2393-1-ND | ferrite bead Z=120Ohm | 0805 | smt | Digi-Key
19 | 1 | U202 | ATMEGA168A-AU-ND | IC microcontroller | 32TQFP | smt | Digi-Key
20 | 1 | J201 | A31727CT-ND | CON mini usb r/a type b | connector | smt | Digi-Key
BOARD SUMMARY FOR QUOTE
|  |  |  | Total # of unique parts | 18
|  |  |  | SMT placements per board | 41
|  |  |  | Thru-hole placements per board | 1
|  |  |  | Fine pitch placements per board | 8
|  |  |  | BGA placements per board | 0