## pm-bom_xlsx
PowerMon2 v1.1

Item #	Qty	Ref Des	Part Number	Description	Package	Type	Vendor

1	1	J203	609-3218-ND	CON 6 pos .100" header	connector	thru-hole	Digi-Key
2	8	R303, R305, R311, R317, R322, R323, R403, R422	311-0.0ARCT-ND	RES 0 Ohm 1/8W	0805	smt	Digi-Key
3	8	R301, R307, R313, R319, R401, R407, R413, R419	989-1017-1-ND	RES .005 Ohm 5W 1%	resistor	smt	Digi-Key
4	1	C203	445-3460-1-ND	CAP 4.7uF 16V Y5V	0805	smt	Digi-Key
5	2	R201, R202	311-10.0KCRCT-ND	RES 10.0K 1/8W 1%	0805	smt	Digi-Key
6	1	C201	478-1383-1-ND	CAP 10nF 50V X7R	0805	smt	Digi-Key
7	2	C205, C206	311-1102-1-ND	CAP 18pF 50V NP0	0805	smt	Digi-Key
8	1	X201	535-10245-1-ND	XTAL 100kHz 12.5pF	crystal	smt	Digi-Key
9	2	C202, C204	311-1361-1-ND	CAP 100nF 50V Y5V	0805	smt	Digi-Key
10	6	R309, R405, R409, R411, R417, R423	311-120KARCT-ND	RES 120k 1/8W 5%	0805	smt	Digi-Key
11	2	J101, J102	WM1829-ND	CON 10 pos R/A Micro-Fit 3.0	connector	smt	Digi-Key
12	2	J103, J104	WM1830-ND	CON 12 pos R/A Micro-Fit 3.0	connector	smt	Digi-Key
13	2	J105, J106	538-43045-2009	CON 20 pos R/A Micro-Fit 3.0	connector	smt	Mouser
14	8	U301, U302, U303, U304, U401, U402, U403, U404	ADM1191-2ARMz-R7CT-ND	IC power monitor	10MSOP	fine pitch	Digi-Key
15	1	J202	C-GRID-03-70553	C-GRID-03-70553		DNS
16	18	R304, R306, R310, R312, R315, R316, R318, R321, R324, R404, R406, R410, R412, R415, R416, R418, R421, R424	R-US_R0603	DNS		DNS
17	1	U201	895-FT232RL	IC usb transceiver	28SSOP	smt	Mouser
18	1	L201	240-2393-1-ND	ferrite bead Z=120Ohm	0805	smt	Digi-Key
19	1	U202	ATMEGA168A-AU-ND	IC microcontroller	32TQFP	smt	Digi-Key
20	1	J201	A31727CT-ND	CON mini usb r/a type b	connector	smt	Digi-Key

				BOARD SUMMARY FOR QUOTE
				Total # of unique parts	18
				SMT placements per board	41
				Thru-hole placements per board	1
				Fine pitch placements per board	8
				BGA placements per board	0